## Load Classes
| GeneralLoad Class | Abstract BaseLoad Class | Load Interfase | GenericLoad Class
Constructors | GeneralLoad | BaseLoad |  | GenericLoad
| GeneralLoad | BaseLoad |  | fromApparentPower
fromNominalCurrent
fromRealPower
Implementation | getACopy |  | getACopy | getACopy
|  | getApparentPower | getApparentPower | getApparentPower
|  | getDescription | getDescription | getDescription
|  | getLoadType | getLoadType | getLoadType
| getMaxOCPDRating | getMaxOCPDRating | getMaxOCPDRating | getMaxOCPDRating
| getMaxOPDRating | getMaxOPDRating | getMaxOPDRating | getMaxOPDRating
|  | getMCA | getMCA | getMCA
| getMinDSRating | getMinDSRating | getMinDSRating | getMinDSRating
|  | getNeutralCurrent | getNeutralCurrent | getNeutralCurrent
|  | getNominalCurrent | getNominalCurrent | getNominalCurrent
|  | getPowerFactor | getPowerFactor | getPowerFactor
|  | getRealPower | getRealPower | getRealPower
| getRequiredCircuitType | getRequiredCircuitType | getRequiredCircuitType | getRequiredCircuitType
|  | getVoltageSystem | getVoltageSystem | getVoltageSystem
|  | isNeutralCurrentCarrying | isNeutralCurrentCarrying | isNeutralCurrentCarrying
| isNonLinear | isNonLinear | isNonLinear | isNonLinear
| NHSRRuleApplies | NHSRRuleApplies | NHSRRuleApplies | NHSRRuleApplies
Specialized/particular methods |  | setDescription |  | setDescription
setPowerFactor
setMixed
setNonContinuous
setContinuous
toString

## Load types
No | Load type | Subtipes
Lighting

## Circuit
Parameters of a circuit | Comments | sub-parameters | Read | Write
Load | Load is inyected into the constructor, so there should not be any setter. There are two scenarios: 1) If Circuit references an external Load object, changes can be done to the load object that will change the state of Circuit. This could be a desired option if we are aware of side effects. 2) To avoid complexity, Circuit will make a copy of the load for internal use. It will expose it so the callers can inquire the state of the load of the Circuit through the Load interface. If a change in the load is needed, the Circuit object will have to be discarded and a new one must be built around the new load. | Apparent power | X
|  | Description | X
|  | If the neutral is a current-carrying conductor | X
|  | Is non-linear | X
|  | Load type | X
|  | Max OCPD | X
|  | Max OLPD | X
|  | MCA | X
|  | Min DS | X
|  | Neutral current | X
|  | NHSR rule applies | X
|  | Nominal current | X
|  | Power factor | X
|  | Power factor type | X
|  | Required circuit type | X
|  | Voltage system | X
Conduit | A Conduit object is created and maintained in a Circuit object. The Circuit will expose the conduit object through the interface ROConduit so the caller can inquire state of the circuit conduit. Certain parameters for this conduit object needs to be passed to the circuit through setters. These parameters are highlighted in blue color. | Ambient temperature °F | X
|  | Area | X
|  | Biggest EGC | X
|  | Conduitables | X
|  | Conduitables area | X
|  | Current-carrying count | X
|  | Filling-conductor count | X
|  | Fill percentage | X
|  | Maximum allowed fill percentage | X
|  | Minimum trade size | X
|  | Rooftop distance | X
|  | Trade size | X
|  | Trade size for one EGC | X
|  | Type | X
Conductor -Phase model -Neutral model -Grounding model | The circuit will create and maintained up to three Conductor objects. Each one represents a model for all the conductors of the same role. For instance, one conductor for the phases, one for the neutral (which can be null) and one for the grounding. Since there could be more that one phase conductors (phase A, B and C), or more that one neutral (one neutral per set) or more that one grounding (one per conduit), these three conductors model and represent all of them. For example, a circuit has 3 phase conductors, 1 neutral and one EGC, inside a conduit. The phase conductor is copied 3 times and inserted into the conduit; similarily, the neutral will be copied once and inserted into the conduit; the same thing will happen to the grounding. The idea is to create a maintain a conduit-conductor model that resembles reality. The Circuit will expose these conductor models through the interface Conduitable so the caller can inquire their state. Their size if the calculated one for this circuit (the maximum size obtained from either per ampacity method, or per voltage drop method. Certain parameters for the conductor models will have to be passed to the circuit through setters. These parameters are highlighted in blue color. (Insulation & length apply to all models while metal apply to the grounding and to both phases and neutral). | Adjustment factor | X
|  | Ambient temperature °F | X
|  | Compound factor | X
|  | Corrected and adjusted ampacity | X
|  | Correction factor | X
|  | Current-carrying count=1 | X
|  | Description | X
|  | Has bundle | X
|  | Has conduit | X
|  | Insulated area in In2 | X
|  | Insulation | X
|  | Length | X
|  | Metal | X
|  | Size | X
|  | Temperature rating | X
VoltageDropAC | The circuit will create and maintain a voltage drop object. This object is exposed through a ROVoltageDropAC interface so certain parameters are accesible from outside. See highlighted in orange color. | Maximum length for VD% | X
|  | Minimum size for max. VD% | X
|  | Voltage drop percentage | X
|  | Conductor length | X
|  | Conductor metal | X
|  | Conductor size | X
|  | Conduit material | X
|  | Load current | X
|  | Maximum VD% | X
|  | Number of sets | X
|  | Power factor | X
|  | Power factor type | X
|  | VoltageAC | X
Temperature rating of the circuit | It is the smallest temperature rating of all the terminations in a circuit. Can be unknown. |  | X | X
Number of sets of conductors | Each set carries a fraction of the load currrent. It can be from 1 to a maximum of 12 sets. When this parameter is set, the number of conduits is reset to equal the number of sets. |  |  | X
Number of conduits | A circuit can have one or more conduits to protect its conductors. A conduit can have one or more sets of conductors. A conduit could even have all the sets of conductors (if possible). This can be changed by "requesting"and increase or decrease of the number of conduits. The next higher or lower number of permitted of conduits is then calculated to encompass with the actual number of sets. For example, if the circuit has 4 sets, the number of permitted conduits are: 1(w/4 sets ea.), 2(w/2 sets ea.) & 4(w/1 set ea.) All conduits will always have one grounding conductor sized per NEC 250.122 and adjusted when the phase conductor is increased by any reason. |  | X | X
Number of sets per conduit | Is allways a integer division #sets/#conduits. The #conduit is always <= #sets |  | X
If equipment is 100% rated | It the equipment is 100% rated the increase by 125% of the conductor size for continuous loads I not necessary. This value if false by default (common). |  | X | X
Phase conductor model | Exposed through inteface Conduitable. Its size is the maximum size (per ampacity or per voltage drop) |  | X
Neutral conductor model | Exposed through inteface Conduitable. Its size is the same as the phase conductors if both currents match. |  | X
Grounding conductor model | Exposed through inteface Conduitable. Its size is calculated per NEC-250.122 |  | X
OCPD rating | An integer value tha corresponds with a standard OCPD rating. |  | X
Size per ampacity | A Size enum representing the size obtained per ampacity calculation. The size of the circuit is contained in the conductors. The size per voltage drop is given by the ROVoltageDrop object. |  | X
Maximum VD% permitted | This is set for the circuit through a setter, but is read through the ROVoltageDropAC interface. |  |  | X
Circuit ampacity | The ampacity of the circuit conductors under the circuit's installation conditions. |  | X
Length |  |  | X | X
Insulation |  |  | X | X
Conductive metal |  |  | X | X
Ambient temperature °F |  |  | X | X
Minimum trade size |  |  | X | X
Rooftop distance |  |  | X | X
Conduit Type |  |  | X | X

## Sheet1
Interface Circuit | Class CircuitInPrivateContuit | Interface CircuitSharedContuit
Size getMinPhaseSize
Size getMinNeutralSize
Size getMinGroundSize
int getMaxOCPDRating
int getNumberOfSets
double getMinCircuitAmpacity
String getDescription
Trade getMinConduitTrade
int getNumberOfConduits
int getDSRating